## PrintPages
RepRap GCode Cheat Sheet
Gcode & Arguments RRF3.x Specific RRF2.x Specific | Description |  |  | Catagory Flag
G60 [Snn] | Save Curent Position to Slot | G60 S0 |  | Movement
G90 none | Absolute Positioning | G90 |  | Movement
G91 none | Relative Positioning | G91 |  | Movement
G92 Axis [Xnn/Ynn/Znn/Enn] Value | Set Position to value | G92 X5 Y10 |  | Movement
Common Gcodes | Parameters | Description | Example
M0 |  | Stop or Unconditional stop | M0 | Ops
M1 |  | Sleep or conditional stop | M1 | Ops
M18 | None [Xnn/Ynn/Znn/Enn] | Disable all stepper motors | M18 X E0 | Ops
M20 | [Snn/P"path"/Rnn] | List SD card | M20 S2 P"/gcodes/subdir" | File
M21 | None [P(0,1)] | Initialize SD card | M21 P1 | File
M22 | None [P(0,1)] | Release SD card | M22 | File
M23 | [filename.gco] | Select SD file | M23 filename.gco | File
M24 |  | Start/resume SD print | M24 | File
M25 |  | Pause SD print | M25 | File
M26 | [S(Bytes(s)/Pnn] | Set SD position | M26 S49315 | File
M27 |  | Report SD print status | M27 | File
M28 | [Filename] | Begin write to SD card | M28 filename.gco | File
M29 |  | Stop writing to SD card | M29 | File
M30 | [Filename] | Delete a file on the SD card | M30 filename.g | File
M32 |  | Select file and start SD print | M32 filename.g | File
M36 | [Filename] | Return File Information | M36 filename.g | File
M37 |  | Simulation mode | M37 | Ops
M39 | [Snn/P(0,1)] | Report SD Card Status | M39 P1 S2 | File
M42 | [Snn/Pnn/Fnn] | Switch I/O Pin | M42 P7 S255 | Ops
M80 |  | ATX Power On | M80 | Ops
M81 | [None / S(0,1)] | ATX Power Off | M81 S1 | Ops
M82 |  | Set extruder to absolute mode | M82 | Movement
M83 |  | Set extruder to relative mode | M83 | Movement
M84 | [None / Snn] | Stop idle hold | M84 M84 E0:1:2:3:4 | Ops
M92 | [X/Y/Z/U,V,W,A,B,C,D] | Set axis steps per unit | M92 X80 M92 E416.5 | Config
M98 | [Filename] | Call Macro / Subprogram | M98 P"mymacro.g" | File
M99 |  | Return fom Macro/Subprogram | M99 | File
M104 | [Snn/Tnn] | Set Extruder Temperature | M104 S220 T0 | Thermal
M105 | [None /Rnn/Snn] | Get Extruder Temperature | M105 S2 | Thermal
M106 | [Snn/Pnn]* | Fan On | M106 S255 M105 S1.0 | Thermal
M107 |  | Fan Off (depricated) | M107 | Thermal
M108 |  | Cancel Heating | M108 | Thermal
M109 | [Snn/Rnn/Tnn] | Set Extruder Temperature and Wait (depricated) | M109 S215 | Thermal
M110 | [Nnn] | Set Current Line Number | M110 N123
M111 | [Pnn / Snn] | Set Debug Level P(module) S(on /off) | M111 P1 S1 | Ops
M112 |  | Emergency Stop | M112 | Ops
M114 |  | Get Current Position | M114 | Movement
M115 | [None / Pnn / Bnn] | Get Firmware Version and Capabilities | M115 P2 | Ops
M116 | [None/Pnn/Hnn/Cnn/Snn] | Wait | M116 M116 P1 M116 H0 S5 | Ops
M119 |  | Get Endstop Status | M119 | Ops
M122 | [None/Pnn/Bnn/DSF]* | Diagnose | M122 P1 | Ops
M140 | [Pnn/Hnn/Snn/Rnn] | Set Bed Temperature Fast | M140 S65 R40 | Thermal
M141 | [Pnn/Hnn/Snn/Rnn] | Set Chamber Temperature Fast | M141 S30 | Thermal
M144 | [Pnn / Snn] | Bed Standby | M144 | Thermal
M150 | [Rnn / Unn / Bnn / Pnn / Snn / Fn / Xn / Yn / Qnn] | Set LED Colours | M150 R255 P128 S20 F1 | Ops
M190 | [Snn / Pnn /Rnn ] | Wait for bed temperature to reach target temp | M190 S60 | Thermal
M191 | [Snn / Pnn /Rnn ] | Wait for chamber temperature to reach target temp | M191 S60 | Thermal
M201 | [Xnn/Ynn/Znn/Enn] | Set max acceleration | M210 X1000 Y1000 Z100 E2000 | Config
M203 | [Xnn/Ynn/Znn/Enn] | Set maximum feedrate | M203 X6000 Y6000 Z300 E10000 | Config
M204 | [Pnn / Tnn] | Set printing and travel accelerations | M204 P500 T2000 | Config
M205 | [Xnn/Ynn/Znn/Enn] | Set max instantaneous speed change in mm/sec |  | Config
M206 | [Xnn/Ynn/Znn/Wnn/Vnn/Wnn] | Offset Axis | M206 X10.0 Y10.0 Z-0.4 | Config
M207 | [Pn/Snn/Rnn/Fnn/Tnn/Znn] | Set retract length | M207 S4.0 F2400 Z0.075 | Config
M220 | Snn | Set speed factor override percentage | M220 S80 | Ops / Config
M221 | [Snn / Dnn] | Set extrude factor override percentage | M221 S95 D1 | Ops / Config
M280 | [Pnn/Snn/I1] | Set Servo Position | M280 P1 S50 | Ops / Config
M290 | [Snn / Znn / X/Y/U…] | Baby stepping | M290 S0.05 M290 R0 S0 | Ops / Config
M301 | [Hnn / Pnn / Inn / Dnn] | Set PID parameters | M301 H1 M301 H1 P20 I0.5 D100 | Thermal
M302 | [None / Pnn/Snn/Rnn] | Allow cold extrudes | M302 M302 P1 | Ops / Config
M303 | [Hnn / Pnn / Snn / Tnn / Ann] | Run heater PID tuning | M303 H1 P0.4 S240 | Thermal
M307 | [Hn/Cnn/Dnn/In/Rnn/Fnn/Snn] | Set or Report Heater Process Parameters | M307 H0 | Thermal
M350 | [Xnn / Ynn / Znn / Enn / Inn] | Set Microstepping Mode | M350 E4:4:4 | Config
M374 | [None / Filename] | Save height map | M374 P"MyAlternateHeightMap.csv" | Ops
M375 | [None / Filename] | Load height map | M375 P"MyAlternateHeightMap.csv" | Ops
M376 | [Hnn] | Set bed compensation taper | M376 H10 | Ops
M400 |  | Wait for Current moves to finish | M400 | Ops
M401 | [None / Pnn] | Deploy Z-Probe | M401 M401 P1 | Ops
M402 | [None / Pnn] | Retract Z-Probe | M402 M402 P1 | Ops
M470 | [Directory name] | Create Directory on SD-Card | M470 P"/sys/config.d" | File
M471 | [S"name" / T"name" / Dnn} | Rename File/Directory on SD-Card | M471 S"source/name" T"dest/name" D1 | File
M486 | * | Object cancellation |  | Ops
M500 | [None/P31/P10/M665/M666/M208 | Store parameters | M500 M500 P31 M500 M665 | Ops
M501 |  | Read stored parameters | M501 | Ops
M502 |  | Revert stored parameters | M502 | Ops
M503 |  | Report Print Settings | M503 | Ops
M552 | [Pnn / Snn/ Rnn] | Set IP address, enable/disable network interface | M552 S1 P192.168.1.43 | Network
M553 | [Pnn] | Set Netmask | M553 P255.255.255.0 | Network
M554 | [Pnn] | Set Gateway | M554 P192.168.1.1 | Network
M555 | [P(0,1,2,3,4,5,6) | Set Firmware Emulation / Compatibility | M555 P1 | Network
M557 | [Xaa:bb/Yaa:bb/Raa/Saa/Pxx:yy] | Set Z probe point or define probing grid | M557 X0:100 Y0:120 S50:60 | Ops / Config
M558 | * | Set Z probe type RRF 2.x & earlier | M558 P4 H5 F120 T3000 | Ops / Config
M558 | * | Set Z probe type RRF 3.x & later | M558 P5 C"e0stop" H5 F120 T3000 | Ops / Config
M562 | [Pnn] | Reset temperature fault | M562 P2 | Thermal
M563 | [Pnn/S"name"/Dnn/Hnn/Fnn /Xnn/Ynn/Lnn]* | Define or remove a tool | M563 P0 D0:2:3 H1:3 M563 P2 D0:1 H1:2 X0:3 F0:2 | Ops / Config
M564 | [Hnn/Snn] | Limit axes | M564 S0 H0 | Ops / Config
M566 | [Xnn/Ynn/Znn/Enn/Pn] | Set allowable instantaneous speed change | M566 X600 Y600 Z50 E600 | Ops / Config
M567 | [Pnn/Enn] | Set Tool Mix Ratios | M567 P2 E0.1:0.2:0.1:0.6 | Ops / Config
M568 | [Pnn/Enn] | Turn off/on tool mix ratios | M568 P2 S0 | Ops / Config
M569 | [Pnn/Snn/Rnn]* | Set motor driver direction, polarity and step pulse timing | M569 P0 S0 M569 P0 S1 | Ops / Config
M572 | [Dnn / Snn] | Set or report extruder pressure advance | M572 D0 S0.1 | Ops / Config
M574 | [Xnn/Ynn/Znn/Enn/Snn]* | Set endstop configuration RRF 2.x and earlier | M574 X1 Y2 Z0 S1 | Ops / Config
M574 | [Xnn/Ynn/Znn/Enn/P"name"/Snn]* | Set endstop configuration RRF 3.x and later | M574 Z1 S1 P"zstop" | Ops / Config
M575 | [Pnn/Bnn/Snn] | Set Serial Commnunication Parameters | M575 P1 B57600 S1 | Ops
M585 | * | Probe Tool | M585 X100 F600 E3 L0 S0 | Ops
M585 | * | Probe Tool | M558 K1 P5 C"!e0stop" | Ops
M587 | [S"SSID"/P"pwd"/I(IP)/J(GW)/K(NM)]* | Add WiFi host network to remembered list |  | Network

## Mcode selections
Mcode | CheatSheetFlag | Description
M0 | Yes | Stop or Unconditional stop
M1 |  | Sleep or Conditional stop
M3 |  | Spindle On, Clockwise (CNC specific)/ Laser on (Laser specific)
M4 |  | Spindle On, Counterclockwise (CNC specific)
M5 |  | Spindle Off (CNC specific), laser off (Laser specific)
M17
M18 | Yes | Disable all stepper motors
M20 | Yes | List SD card
M21 | Yes | Initialize SD card
M22 | Yes | Release SD card
M23 | Yes | Select SD file
M24 | Yes | Start/resume SD print
M25 | Yes | Pause SD print
M26 | Yes | Set SD position
M27 | Yes | Report SD print status
M28 | Yes | Begin write to SD card
M29 | Yes | Stop writing to SD card
M30 | Yes | Delete a file on the SD card
M32 | Yes | Select file and start SD print
M36 |  | Return file information
M37 | Yes | Simulation mode
M38 |  | Compute SHA1 hash of target file
M39 |  | Report SD card information
M42 |  | Switch I/O pin
M80 | Yes | ATX Power On
M81 | Yes | ATX Power Off
M82 | Yes | Set extruder to absolute mode
M83 | Yes | Set extruder to relative mode
M84 | Yes | Stop idle hold
M92 | Yes | Set axis steps per unit
M98 |  | Call Macro/Subprogram
M99 |  | Return from Macro/Subprogram
M104 | Yes | Set Extruder Temperature
M105 | Yes | Get Extruder Temperature
M106 | Yes | Fan On
M107 | Yes | Fan Off
M108 | Yes | Cancel Heating
M109 | Yes | Set Extruder Temperature and Wait
M110 |  | Set Current Line Number
M111 | Yes | Set Debug Level
M112 | Yes | Emergency Stop
M114 | Yes | Get Current Position
M115 | Yes | Get Firmware Version and Capabilities
M116 |  | Wait
M117 |  | Display Message
M118 |  | Send Message to Specific Target
M119 | Yes | Get Endstop Status
M120 |  | Push
M121 |  | Pop
M122 |  | Diagnose
M135 |  | Set PID sample interval
M140 |  | Set Bed Temperature (Fast) or Configure Bed Heater
M141 |  | Set Chamber Temperature (Fast) or Configure Chamber Heater
M143 |  | Maximum heater temperature
M143 in RRF 3.01RC1 and earlier
M143 in RRF 3.01RC2 and later
M144 | Yes | Bed Standby
M150 | Yes | Set LED colours
M190 | Yes | Wait for bed temperature to reach target temp
M191 | Yes | Wait for chamber temperature to reach target temp
M200 | Yes | Set filament diameter
M201 | Yes | Set max acceleration
M203 | Yes | Set maximum feedrate
M204 | Yes | Set printing and travel accelerations
M205 | Yes | Set max instantaneous speed change in mm/sec
M206 |  | Offset axes
M207 | Yes | Set retract length
M208 |  | Set axis max travel
M220 | Yes | Set speed factor override percentage
M221 | Yes | Set extrude factor override percentage
M226 |  | Synchronous Pause
M260 |  | i2c Send and/or request Data
M261 |  | i2c Request Data
M280 |  | Set servo position
M290 | Yes | Baby stepping
M291 |  | Display message and optionally wait for response
M292 |  | Acknowledge message
M300 |  | Play beep sound
M301 | Yes | Set PID parameters
M302 | Yes | Allow cold extrudes
M303 | Yes | Run heater tuning
M304 |  | Set PID parameters - Bed
M305 |  | Set temperature sensor parameters
M307 |  | Set or report heating process parameters
M308 |  | Set or report sensor parameters
M350 |  | Set microstepping mode
M374 | Yes | Save height map
M375 | Yes | Load height map
M376 | Yes | Set bed compensation taper
M400 |  | Wait for current moves to finish
M401 | Yes | Deploy z-probe
M402 | Yes | Retract z-probe
M404 |  | Filament width and nozzle diameter
M408 |  | Report JSON-style response
M409 |  | Query object model
M450 |  | Report Printer Mode
M451 |  | Select FFF Printer Mode
M452 |  | Select Laser DeviceMode
M453 |  | Select CNC Device Mode
M453 in RepRapFirmware 1.x and 2.x
M453 in RepRapFirmware 3.0 and 3.1.x
M453 in RepRapFirmware 3.2 and later
M470 | Yes | Create Directory on SD-Card
M471 | Yes | Rename File/Directory on SD-Card
M486 | Yes | Object cancellation
M500 | Yes | Store parameters
M501 | Yes | Read stored parameters
M502 | Yes | Revert stored parameters
M503 |  | Print settings
M505 |  | Set configuration file folder
M540 |  | Set MAC address
M550 |  | Set Name
M551 |  | Set Password
M552 | Yes | Set IP address, enable/disable network interface
M553 | Yes | Set Netmask
M554 | Yes | Set Gateway
M555 | Yes | Set compatibility
M556 |  | Axis skew compensation
M557 | Yes | Set Z probe point or define probing grid
M558 | Yes | Set Z probe type
M558 in RepRapFirmware 2.x and earlier
M558 in RepRapFirmware 3
M559 |  | Upload file
M560 |  | Upload file
M561 |  | Set Identity Transform
M562 | Yes | Reset temperature fault
M563 | Yes | Define or remove a tool
M564 | Yes | Limit axes
M566 | Yes | Set allowable instantaneous speed change
M567 |  | Set tool mix ratios
M568 |  | Turn off/on tool mix ratios
M569 | Yes | Set motor driver direction, enable polarity and step pulse timing
M569.1 |  | Stepper driver closed loop control
M570 |  | Configure heater fault detection
M571 |  | Set output on extrude
M572 |  | Set or report extruder pressure advance
M573 |  | Report heater PWM
M574 | Yes | Set endstop configuration
M574 - RepRapFirmware 2.x and earlier
M574 - RepRapFirmware 3
M575 |  | Set serial comms parameters
M577 |  | Wait until endstop is triggered
M577 - RepRapFirmware 2.x and earlier
M577 - RepRapFirmware 3.0 up to 3.01RC1
M577 - RepRapFirmware 3.01RC2 and later
M578 |  | Fire inkjet bits
M579 |  | Scale Cartesian axes
M580 |  | Select Roland
M581 |  | Configure external trigger
M581 - RepRapFirmware 2.x and earlier
M581 - RepRapFirmware 3.0 to 3.01RC1 (but not 3.01RC2 and later)
M581 - RepRapFirmware 3.01RC2 and later
M582 |  | Check external trigger
M584 |  | Set drive mapping
M585 | Yes | Probe Tool
M586 |  | Configure network protocols
M587 | Yes | Add WiFi host network to remembered list, or list remembered networks
M588 | Yes | Forget WiFi host network
M589 |  | Configure access point parameters
M591 |  | Configure filament sensing
M591 - RepRapFirmware 3
M591 - RepRapFirmware 1.21 to 2.x
M591 - RepRapFirmware 1.20 and earlier
M592 |  | Configure nonlinear extrusion
M593 |  | Configure Dynamic Acceleration Adjustment
M594 |  | Enter/Leave Height Following mode
M600 | Yes | Filament change pause
M650 |  | Set peel move parameters
M651 |  | Execute peel move
M665 |  | Set delta configuration
M666 |  | Set delta endstop adjustment
M667 |  | Select CoreXY or related mode
M669 |  | Set kinematics type and kinematics parameters
Parameters for Cartesian/CoreXY/CoreXZ/CoreXYU/CoreXYUV/MarkForged kinematics (RRF 2.03 and later only)
Parameters for Linear Delta kinematics (RRF 2.03 and later only)
Parameters for serial SCARA kinematics
M670 |  | Set IO port bit mapping | Parameters for Polar kinematics
M671 |  | Define positions of Z leadscrews or bed levelling screws
M672 |  | Program Z probe
M673 |  | Align plane on rotary axis
M674 |  | Set Z to center point
M675 |  | Find center of cavity
M701 | Yes | Load filament
M702 | Yes | Unload filament
M703 |  | Configure filament
M750 |  | Enable 3D scanner extension
M751 |  | Register 3D scanner extension over USB
M752 |  | Start 3D scan
M753 |  | Cancel current 3D scanner action
M754 |  | Calibrate 3D scanner
M755 |  | Set alignment mode for 3D scanner
M756 |  | Shutdown 3D scanner
M851 |  | Set Z-Probe Offset (Marlin Compatibility)
M905 |  | Set local date and time
M906 |  | Set motor currents
M911 |  | Configure auto save on loss of power
M912 |  | Set electronics temperature monitor adjustment
M913 |  | Set motor percentage of normal current
M914 |  | Set/Get Expansion Voltage Level Translator
M915 |  | Configure motor stall detection
M916 | Yes | Resume print after power failure
M917 |  | Set motor standstill current reduction
M918 |  | Configure direct-connect display
M929 |  | Start/stop event logging to SD card
M950 |  | Create heater, fan or GPIO/servo pin
M951 |  | Set height following mode parameters
M952 |  | Set CAN-FD expansion board address and/or normal data rate
M953 |  | Set CAN-FD bus fast data rate
M997 |  | Perform in-application firmware update
M998 |  | Request resend of line
M999 | Yes | Restart
Meaning
Standard G-Code command, such as move to a point
RepRap-defined command, such as turn on a cooling fan
Select tool nnn. In RepRap, a tool is typically associated with a nozzle, which may be fed by one or more extruders.
Command parameter, such as time in seconds; temperatures; voltage to send to a motor
Command parameter, such as time in milliseconds; proportional (Kp) in PID Tuning
A X coordinate, usually to move to. This can be an Integer or Fractional number.
A Y coordinate, usually to move to. This can be an Integer or Fractional number.
A Z coordinate, usually to move to. This can be an Integer or Fractional number.
Additional axis coordinates
Parameter - X-offset in arc move (Not yet implemented in RepRapFirmware); integral (Ki) in PID Tuning; signal inversion
Parameter - Y-offset in arc move (Not yet implemented in RepRapFirmware)
Parameter - used for diameter; derivative (Kd) in PID Tuning; drive number
Parameter - used for heater number in PID Tuning
Feedrate in mm per minute. (Speed of print head movement)
Parameter - used for temperatures
Parameter - not currently used
Length of filament to move through the extruder. This is exactly like X, Y and Z, but for the length of filament to consume.
Line number. Used to request repeat transmission in the case of communications errors. Optional
Checksum. Used to check for communications errors. Optional
Meaning
Ignore endstops while moving.
Sense endstops while moving. On Delta (only), axis letters refer to individual towers.
Ignore endstops while moving. Also ignore if axis has not been homed. On Delta and CoreXY, axis letters refer to individual towers.
Sense endstops while measuring axis length, and set the appropriate M208 limit to the measured position at which the endstop switch triggers.
Meaning
Ignore endstops while moving.
Sense endstops while moving (ignoring the axis limits). On Delta (only), axis letters refer to individual towers.
Ignore endstops while moving. Also ignore if axis has not been homed. On Delta and Core XY, axis letters refer to individual towers.
Sense endstops while measuring axis length, setting the appropriate M208 limit to the measured position at which the endstop switch triggers.

## GCodes
Gcode | Description | Arguments | Details | Examples | Catagory Flag
G0 | Rapid Move | [X/Y/Z/E]Axis [F] Feedrate [H] Move Type [S] Laser Power¦Move Type [R]Recall Slot |  | G0 X12 ;move to 12mm on the X axis | Movement
G1 | Controlled Linear move |  |  | G0 F1500 ;Set the feedrate to 1500mm/minute | Movement
|  | Xnnn The position to move to on the X axis |  | G1 X90.6 Y13.8 E22.4
|  | Ynnn The position to move to on the Y axis |  | ; Move to X90.6mm Y13.8mm while extruding 22.4mm
Znnn The position to move to on the Z axis
Ennn The Extrusion amount
Fnnn Feed Rate
|  | Hnnn Move type (RRF_2.02 and later, RRF_3) | H0: no special action
|  | Snnn Set Laser Power ¦ Move Type (see H) | H1: terminate move on endstop, set axis = M208
H2: Individual Motor Mode, use with G91
H3: terminate move on endstop, set axis = position
H4: terminate move on endstop, update position
G2 | Clockwise Arc Move | [Xnn/Ynn/Znn/Inn/Jnn/Enn/Fnn/Rnn] |  | G2 X90.6 Y13.8 I5 J10 E22.4 ; Clockwise Arc from Current Position | Movement
G3 | Anti-Clockwise Arc Move |  |  | G3 X90.6 Y13.8 I5 J10 E22.4 ; Clockwise Arc from X+5 & Y+10 from Current Position | Movement
Rnn The radius of the Arc (>2.03)
G4 | Wait / Dwell | [Pnn/Snn] | Pnn Time in milliseconds, Snn Time in Seconds | G4 P500 | Utility
G10 | Tool Temperature Setting | [Pnn/Rnn/Snn] |  | G10 P1 R140 S205 | Utility
|  |  | Pnn Tool Number | ;set standby and active temperatures for tool 1
Rnn Standby Temperature
Snn Active Temperature
G10 | Set workplace coordinate offset | [Lnn/Pnn/Xnn/Ynn/Znn/Rnn/Snn] |  | G10 P2 X17.8 Y-19.3 Z0.0 | Utility
|  | Lnn Mode | L1 Default
|  | Pnn Toll Number | L2 sets origin of coord system specified by P parameter
|  | Xnn X offset | L20 sets origin realtive to current position of tool
Ynn Y offset
Znn Z offset
{U,V,W} axis offset
G10 | Retracts filament then performs any zlift/hop |  |  | G10 | Utility
G11 | Unretracts filament after undoing any zlift/hop |  |  | G11 | Utility
G28 | Home Axis | [X/Y/Z/U,V,W,A,B,C,D] | Axis that is flagged is homed. | G28 X Y | Utility
G29 | Mesh Bed Probe | [S0/S1/S2/S3/P"file.csv/Kn] |  | G29 S0 | Utility
S0 Probe Bed, save heightmap.csv, activate bed comp G29 S0
S1 Load heightmap and activate bed comp
S2 Clear heightmap
S2 Save height map
P"file.csv" Optional file name for bed height map
Kn Use Z probe number
(Define probe grid with M557)
G30 | Single Z Probe | [Pnn/Xnn/Ynn/Znn/Hnn/Knn/Snnn] |  | G30 ; Probe the bed set Z to the probe trigger height. | Utility
G30 P0 X20 Y50 Z-99999
|  | Pnn Probe point number |  | ; Probe the bed at X20 Y50, save XY coords & height error slot 0
|  | Xnn X coordinate | S1: report only, do not adjust Z | G30 S-1
|  | Ynn Y coordinate | S2: adjust offset of current tool Z=0 | G30 S-2
|  | Znn Z coordinate | S3: sets Z probe trigger height to the height it stopped at
Hnn Height correction
Knn Z probe number
Snn set parameter
G31 | Set or Report Probe Status | [Pnn/Xnn/Ynn/Znn/Cnn/Snn/Tnn/Knn/Hnn] | Pnnn Trigger value | G31 X16.0 Y1.5 | Utility
|  |  | Xnnn Probe X offset from noxxle | G31 P500 Z2.6
|  |  | Ynnn Probe Y offset from nozzle | G31 X16.0 Y1.5
X,Y,U,V,W,A,B,C...nnn Probe Offsets for all axes except Z1 (RRF >=3.3beta2)
Znnn Trigger Z height
Cnnn Temperature coefficient2
Tnnn Temperature coefficient2
Snnn Calibration temperature2
Tnnn Z probe type (see M558)
Knnn Z probe number (current Z probe)Z probe 0 at startup.
Hnnn Selects the sensor for temp comp when C & S used
G32 | Run bed.g |  |  | G32 | Utility
G38.2-5 | Striaght Probe |  |  |  | Utility
G60 | Save current position to slot | [Snn} | Snn memory slot to save current coordinates to | G60 S2 | Movement
|  |  | S0 Slot 1 | (recall with G1 R0 / R1 / R2 )
S1 Slot 2
S2 Slot 3
G90 | Set to Absolute Positioning |  |  |  | Movement
G91 | Set to Relative Positioning |  |  |  | Movement
G92 | Set Axis to current position | [Xnn/Ynn/Znn/Enn] |  | G92 Z0.10 | Movement
|  |  | Xnn X coordinate | G92 E0.0
Ynn Y coordinate
Znn Z coordinate
Mcode | Description | Arguments | Details | Examples | Catagory Flag
M0 | Stop, Unconditional Stop | [Hnn} | Finishes moves in buffer, Heaters off, Motors Idle | M0 | General
|  |  | If Homed & Printing-> cancel.g ¦ else stop.g executed | M0 H1
Hnn - keep heaters on
M1 | Sleep, Conditonal Stop |  | Finishes moves in buffer, Heaters off, Motors Idle | M1 | General
If Homed & Printing-> cancel.g ¦ else stop.g executed
Next send command will wake
M17 | Enable Steppers | [X/Y/Z/U/V/W/E]Axis | Enable all steppers, Enable specific axis | M17 | General
M17 X E0
M18 | Disable Steppers | [X/Y/Z/U/V/W/E]Axis | Disable all steppers, Disable specific axis | M18 | General
M18 X E0
M24 | Start/resume SD print |  | Resumes a paused print -> resume.g | M24 | General
M25 | Pause SD print |  | Pauses the current print -> pause.g | M25 | General
M32 | Select file and start SD print | "filename.gcode" | Prints the file 'filename.gcode" | M32 "filename.gcode" | General
M37 | Simulation Mode | [Snn/Pnn] | Simulates printing a file from SD card | M37 P"MyModel.g"
S1: enter simulatio mode
S0: Leave simulation mode
P:"filename"
M80 | ATX Power On |  | Toggles PS_ON pin via the External 5V header | M80 | General
M81 | ATX Power Off | Snn | Toggles PS_ON pin via the External 5V header | M81 | General
|  |  | S0: turns off power immediatley | M81
|  |  | S1: Turns off power after themostatic fans are off | M81 S1
M82 | Set extruder to absolute mode |  |  | M82 | General
M83 | Set extruder to relative mode |  |  | M83 | General
M84 | Stop idle hold |  |  |  | General
M92 | Set axis steps per unit | [Xnn/Ynn/Znn/Unn/Vnn/Wnn/Enn/Snn] | Xnnn The steps per mm on the X axis | M92 X80 Y80 Z80
|  |  | Ynnn The steps per mm on the Y axis | M92 E420:500
Znnn The steps per mm on the Z axis
Ennn The steps per mm on the E extruder drive
Snnn Defines the microstepping the units are given.
(if none, defaults to those given in M350)
M98 | Call Macro/Subprogram | [P"nnn"] | P"nnn" Macro filename | M98 P"mymacro.g" | General
M111 | Set Debug Level | [Pnn/Snn] |  | M111 without parameters lists all the modules, their
|  |  | P: Debug Modeul number | numbers, and whether debugging is enabled for each
|  |  | S: Debug ON(S1), OFF(S0) | M111 P1 S1 ; enable debugging for module 1
M112 | Emergency Stop |  | Any moves in progress are immediately terminated, then RepRap shuts down | M112 | General
M114 | Get Current Position |  | Rreports the configured axis and E coordinates | M114 | General
M115 | Get Firmware Ver. & Capabilities | [Pnn/Bnn] | Request the Firmware Version and Capabilities |  | General
P:Electronics Type
B:Baord Number
M119 | Get Endstop Status |  | Returns the current state of configured endstops | M119 | General
Mcode | Description | Arguments | Details | Examples | Catagory Flag
M108 | Cancel Heating |  |  | M108 | Thermal
M104 | Set Extruder Temp Fast | [Snn / Tnn] | Snnn Temperature Value | M104 S220 T0 ; sets Tool 0 to Temp 220 and resumes | Thermal
| (Depricated- use G10/M568 +M116) |  | Tnn Tool Number
M109 | Wait for Extruder Temperature | [Snn/Rnn/Tnn] | Snnn Minimum Temperature Value, +/- 2.5C | M109 S215 ; sets temp to minimum of 215 waits till reached
| (Depricated- use G10/M568 +M116) |  | Rnn Accurate Temperature Value, +/- 2.5C
|  |  | Tnn Tool number | M109 R215 ; sets temp to 215 +/-2.5 waits till reached
M140 | Set Bed Temp Fast | [Pnn/Hnn/Snn/Rnn] | Pnn Bed Heater Index Number, Default 0 | M140 S75 ; sets bed heater to 75C and resumes | Thermal
Hnn Heater Number
|  |  | Snn Target Temp | M140 S65 R45 ; sets bed heater to 65C, standby 45C and resumes
Rnn Standby Temp
M190 | Wait for bed temperature | [Snn / Pnn /Rnn ] |  | M190 S60 | Thermal
M141 | Set Chamber Temp Fast | [Pnn/Hnn/Snn/Rnn] | Pnn Chamber Heater Index Number, Default 0 | M141 S30 ; set chamber temp tp 30C resume commands
Hnn Heater Number
|  |  | Snn Active/Target Temp | M141 H3 ; chamber heater 0 uses heater 3
Rnn Standby Temp
M191 | Wait for chamber temperature | [Pnn / Snn / Rnn]
M105 | Get Extruder Temperature | [None /Rnn/Snn] | Rnn Response Sequence Number | M105
|  |  | Snn Response Type | M105 S2
M108 | Cancel Heating |  |  | M108 | Thermal
M144 | Bed Standby | [Pnn / Snn} | Pnn Bed Index | M144 | Thermal
Snn 0=standby, 1=heater active
M302 | Allow Cold Extrudes | [Pnn / Snn / Rnn] | No Option: Report State | M302 ; Report current state | Thermal
|  |  | Pnn Cold Extrude Allow State 0=No, 1=Yes | M302 P1 ; Allow cold extrusion
|  |  | Snn Minimum extrusion temp | M302 S120 R110 ; Allow extrusion at 120°C and retractions at 110°C
Rnn Minimum retractions temp
M303 | Run Heater tuning | [Hnn/Pnn/Snn/Tnn/Ann/Ynn/Fnn] | Hnn Heater Number | M303 H1 P1 S240 ; tune heater 1, 100% PWM, target temp 240C | Thermal
Pnn PWM to use: 0 or 1
|  |  | Snn Target Temp | M303 T0 S205
|  |  | Tnn Tool Number | ; tune the primary heater of tool 0 (RRF 3.2beta3.2 and later)
Ann Ambiernt Temp
|  |  | Ynn Tuning Cycle Hysterisis | M303 T0 P1 S250 F1 ; tune tool 0, to 250 Fan 100%
Fnn Fan PWM
M304 | Set PID parameters - Bed | [Pnn/Inn/Dnn] | Pnnn proportional (Kp) | M304 P1 I2 D3 | Thermal
|  |  | Innn integral (Ki) | M304 ; Report parameters
Dnnn derivative (Kd)
M307 | Set/report heating process parameters | [Hnn/Ann/Cnn/Dnn/Inn/Rnn] | Hnn Heater Number | M307 H0 ; report the process parameters for heater 0 | Thermal
Ann gain: ratio of Utimate Temp / PWM Power
Cnn Dominant Time
|  |  | Dnn Dead Time Inn Invert PWM Signal Rnn Heating Rate | M307 H1 A346.2 C140 D5.3 B0 S0.8 V23.8; set process parameters for heater 1, use PID, and limit heater 1 PWM to 80%
|  |  | Bnn Bang-Bang Control 0- Extruder, 1-Bed Heater Fnn PWM freq to use | M307 H2 R2.186 C202.1:155.0 D5.67 S1.00 V24.0 ; set the process parameters (RRF 3.2beta3.2 or later)
Snn max PWM to use
M106 | Fan On | [Snn/Pnn]* |  | M106 S255 M105 S1.0 | Cooling
M107 | Fan Off (depricated) |  |  | M107 | Cooling
M201 | Set max accleration | [Xnn/Ynn/Znn/Unn/Vnn/Wnn/Enn/Snn] | Sets the maximum axis acceleration in mm/sec2 | M201 X1000 Y1000 Z100 E2000 | Control & Config
M203 | Set max feedrate | [Xnn/Ynn/Znn/Unn/Vnn/Wnn/Enn/Snn] | Sets the maximum feedrates in mm/min | M203 X6000 Y6000 Z300 E10000 | Control & Config
M204 | Set print & travel acceleration | [Pnn/Tnn] | Sets acceerations to move, observes limits of M201 | M204 P500 T2000 | Control & Config
M205 | Set max instant speed change | [Xnn/Ynn/Znn/Unn/Vnn/Wnn/Enn/Snn] | Sets max instantaneous speed change per axis, mm/sec |  | Control & Config
M207 | Set retract length | [Pnn/Snn/Rnn/Fnn/Tnn/Znn] | Sets the retract length used by G10 & G11 | M207 S4.0 F2400 Z0.075 | Control & Config
M220 | Set speed factor override, % | [Snn] | Speed Factor Override Percentage (0..100,or more) | M220 S80 ; sets speed factor overide to 80% | Control & Config
M221 | Set extrude factor overrider, % | [Snn/Dnn] | Extruder Factor Override Percentage (0..100,or more) | M221 S95 D1 ; sets extrude factor overide to 95% Extruder 1 | Control & Config
M290 | Baby Stepping | [Snn/Znn/Xnn/Ynn/Rnn] | Apply offset to the axis, defaults to Z, REL or ABS | M290 S-0.02; baby step 0.02 closer | Control & Config
M302 | Allow Cold Extrudes | [Pnn/Snn/Rmm] | Allow cold extrude, set min extrude & retract temps | M302 P1 ; Allow cold extrusion | Control & Config
M552 | Set IP, enable/disable network interface | [Pnn / Snn/ Rnn] | P(IPV4 address) S(0¦1 enable¦disable, | M552 S1 P192.168.1.43 | Control & Config
M562 | Reset Temperature Fault | [Pnn] | Reset temp fault on all heaters or on heater Pnn | M562 | Control & Config
M564 | Limit Axes | [Hnn/Snn] | Limit Axis travel H(homed state 0¦1), S(boundaries 0¦1) | M564 S0 H0 ; Allow axis moves not homed & outside boundary | Control & Config
M701 | Load Filament | [Snn] | Load filament | M701 S"PLA" | Control & Config
M701 | Unload Filament |  | Unload Filament |  | Control & Config

## MCodes
RepRap GCode Cheat Sheet |  |  |  |  | Catagory Flag
Gcode & Arguments RRF3.x Specific RRF2.x Specific |  |  |  | Examples
M0 | Stop, Unconditional Stop | [Hnn} | Finishes moves in buffer, Heaters off, Motors Idle | M0 | General
|  |  | If Homed & Printing-> cancel.g ¦ else stop.g executed | M0 H1
Hnn - keep heaters on
M1 | Sleep, Conditonal Stop |  | Finishes moves in buffer, Heaters off, Motors Idle | M1 | General
If Homed & Printing-> cancel.g ¦ else stop.g executed
Next send command will wake
M17 | Enalbe Steppers | [X/Y/Z/U/V/W/E]Axis | Enable all steppers, Enable specific axis | M17 | General
M17 X E0
M18 | Enalbe Steppers | [X/Y/Z/U/V/W/E]Axis | Enable all steppers, Enable specific axis | M17 | General
M17 X E0
M24 | Start/resume SD print |  | Resumes a paused print -> resume.g | M24 | General
M25 | Pause SD print |  | Pauses the current print -> pause.g | M25 | General
M32 | Select file and start SD print | "filename.gcode" | Prints the file 'filename.gcode" | M32 "filename.gcode" | General
M37 | Simulation Mode | [Snn/Pnn] | Simulates printing a file from SD card | M37 P"MyModel.g"
S1: enter simulatio mode
S0: Leave simulation mode
P:"filename"
M80 | ATX Power On |  | Toggles PS_ON pin via the External 5V header | M80 | General
M81 | ATX Power Off | Snn | Toggles PS_ON pin via the External 5V header | M81 | General
|  |  | S0: turns off power immediatley | M81
|  |  | S1: Turns off power after themostatic fans are off | M81 S1
M82 | Set extruder to absolute mode |  |  | M82 | General
M83 | Set extruder to relative mode |  |  | M83 | General
M84 | Stop idle hold |  |  |  | General
M92 | Set axis steps per unit | [Xnn/Ynn/Znn/Unn/Vnn/Wnn/Enn/Snn] | Xnnn The steps per mm on the X axis | M92 X80 Y80 Z80
|  |  | Ynnn The steps per mm on the Y axis | M92 E420:500
Znnn The steps per mm on the Z axis
Ennn The steps per mm on the E extruder drive
Snnn Defines the microstepping the units are given.
(if none, defaults to those given in M350)
M98 | Call Macro/Subprogram | [P"nnn"] | P"nnn" Macro filename | M98 P"mymacro.g" | General
M111 | Set Debug Level | [Pnn/Snn] |  | M111 without parameters lists all the modules, their
|  |  | P: Debug Modeul number | numbers, and whether debugging is enabled for each
|  |  | S: Debug ON(S1), OFF(S0) | M111 P1 S1 ; enable debugging for module 1
M112 | Emergency Stop |  | Any moves in progress are immediately terminated, then RepRap shuts down | M112 | General
M114 | Get Current Position |  | Rreports the configured axis and E coordinates | M114 | General
M115 | Get Firmware Ver. & Capabilities | [Pnn/Bnn] | Request the Firmware Version and Capabilities |  | General
P:Electronics Type
B:Baord Number
M119 | Get Endstop Status |  | Returns the current state of configured endstops | M119 | General
RepRap GCode Cheat Sheet |  |  |  |  | Catagory Flag
Gcode & Arguments RRF3.x Specific RRF2.x Specific |  |  |  | Examples
M108 | Cancel Heating |  |  | M108 | Thermal
M104 | Set Extruder Temp Fast | [Snn / Tnn] | Snnn Temperature Value | M104 S220 T0 ; sets Tool 0 to Temp 220 and resumes command interpretation | Thermal
| (Depricated- use G10/M568 +M116) |  | Tnn Tool Number
M109 | Wait for Extruder Temperature | [Snn/Rnn/Tnn] | Snnn Minimum Temperature Value, +/- 2.5C | M109 S215 ; sets temp to minimum of 215 waits till reached
| (Depricated- use G10/M568 +M116) |  | Rnn Accurate Temperature Value, +/- 2.5C
|  |  | Tnn Tool number | M109 R215 ; sets temp to 215 +/-2.5 waits till reached
M140 | Set Bed Temp Fast | [Pnn/Hnn/Snn/Rnn] | Pnn Bed Heater Index Number, Default 0 | M140 S75 ; sets bed heater to 75C and resumes command interpretation | Thermal
Hnn Heater Number
|  |  | Snn Target Temp | M140 S65 R45 ; sets bed heater to 65C, standby 45C and resumes commands
Rnn Standby Temp
M190 | Wait for bed temperature | [Snn / Pnn /Rnn ] |  | M190 S60 | Thermal
M141 | Set Chamber Temp Fast | [Pnn/Hnn/Snn/Rnn] | Pnn Chamber Heater Index Number, Default 0 | M141 S30 ; set chamber temp tp 30C resume commands
Hnn Heater Number
|  |  | Snn Active/Target Temp | M141 H3 ; chamber heater 0 uses heater 3
Rnn Standby Temp
M191 | Wait for chamber temperature | [Pnn / Snn / Rnn]
M105 | Get Extruder Temperature | [None /Rnn/Snn] | Rnn Response Sequence Number | M105
|  |  | Snn Response Type | M105 S2
M108 | Cancel Heating |  |  | M108 | Thermal
M144 | Bed Standby | [Pnn / Snn} | Pnn Bed Index | M144 | Thermal
Snn 0=standby, 1=heater active
M302 | Allow Cold Extrudes | [Pnn / Snn / Rnn] | No Option: Report State | M302 ; Report current state | Thermal
|  |  | Pnn Cold Extrude Allow State 0=No, 1=Yes | M302 P1 ; Allow cold extrusion
|  |  | Snn Minimum extrusion temp | M302 S120 R110 ; Allow extrusion at 120°C and retractions at 110°C
Rnn Minimum retractions temp
M303 | Run Heater tuning | [Hnn/Pnn/Snn/Tnn/Ann/Ynn/Fnn] | Hnn Heater Number | M303 H1 P1 S240 ; tune heater 1 using 100% PWM, target temperature 240C | Thermal
|  |  | Pnn PWM to use: 0 or 1 | M303 T0 S205 ; tune the primary heater of tool 0 (RRF 3.2beta3.2 and later)
|  |  | Snn Target Temp | M303 T0 P1 S250 F1 ; tune tool 0, to 250 Fan 100%
Tnn Tool Number
Ann Ambiernt Temp
Ynn Tuning Cycle Hysterisis
Fnn Fan PWM
M304 | Set PID parameters - Bed | [Pnn/Inn/Dnn] | Pnnn proportional (Kp) | M304 P1 I2 D3 | Thermal
|  |  | Innn integral (Ki) | M304 ; Report parameters
Dnnn derivative (Kd)
M307 | Set/report heating process parameters | [Hnn/Ann/Cnn/Dnn/Inn/Rnn] | Hnn Heater Number | M307 H0 ; report the process parameters for heater 0 | Thermal
Ann gain: ratio of Utimate Temp / PWM Power
Cnn Dominant Time
|  |  | Dnn Dead Time Inn Invert PWM Signal Rnn Heating Rate | M307 H1 A346.2 C140 D5.3 B0 S0.8 V23.8; set process parameters for heater 1, use PID, and limit heater 1 PWM to 80%
|  |  | Bnn Bang-Bang Control 0- Extruder, 1-Bed Heater Fnn PWM freq to use | M307 H2 R2.186 C202.1:155.0 D5.67 S1.00 V24.0 ; set the process parameters (RRF 3.2beta3.2 or later)
Snn max PWM to use
Vnn VIN supply voltage for A calibration
M106 | Fan On | [Snn/Pnn]* |  | M106 S255 M105 S1.0 | Cooling
M107 | Fan Off (depricated) |  |  | M107 | Cooling
M201 | Set max accleration | [Xnn/Ynn/Znn/Unn/Vnn/Wnn/Enn/Snn] | Sets the maximum axis acceleration in mm/sec2 | M201 X1000 Y1000 Z100 E2000 | Control & Configuration
M203 | Set max feedrate | [Xnn/Ynn/Znn/Unn/Vnn/Wnn/Enn/Snn] | Sets the maximum feedrates in mm/min | M203 X6000 Y6000 Z300 E10000 | Control & Configuration
M204 | Set print & travel acceleration | [Pnn/Tnn] | Sets acceerations to move, observes limits of M201 | M204 P500 T2000 | Control & Configuration
M205 | Set max instant speed change | [Xnn/Ynn/Znn/Unn/Vnn/Wnn/Enn/Snn] | Sets max instantaneous speed change per axis, mm/sec |  | Control & Configuration
M207 | Set retract length | [Pnn/Snn/Rnn/Fnn/Tnn/Znn] | Sets the retract length used by G10 & G11 | M207 S4.0 F2400 Z0.075 | Control & Configuration
M220 | Set speed factor override, % | [Snn] | Speed Factor Override Percentage (0..100,or more) | M220 S80 ; sets speed factor overide to 80% | Control & Configuration
M221 | Set extrude factor overrider, % | [Snn/Dnn] | Extruder Factor Override Percentage (0..100,or more) | M221 S95 D1 ; sets extrude factor overide to 95% Extruder 1 | Control & Configuration
M290 | Baby Stepping | [Snn/Znn/Xnn/Ynn/Rnn] | Apply offset to the axis, defaults to Z, REL or ABS | M290 S-0.02; baby step 0.02 closer
M302 | Allow Cold Extrudes | [Pnn/Snn/Rmm] | Allow cold extrude, set min extrude & retract temps | M302 P1 ; Allow cold extrusion